## L per min
INSTRUCTIONS: RED text indicates values that the user inputs. DO NOT alter the values in BLACK text
Measured SRS Variables |  |  |  | Exercise Intensity Selection |  |  | Abbreviations
variable | value | units |  | variable | value | units | VO2 | oxygen uptake
VO2 at LT | 2.3 | L/min |  | Target VO2 | 3.2 | L/min | PO | power output
VO2 at RCP | 3.5 | L/min |  |  |  |  | MRT | mean response time
PO at MOD | 100 | W |  | Estimated PO | 200 | W | LT | lactate threshold
VO2 at MOD | 1.75 | L/min |  | Intensity Domain | heavy |  | RCP | respiratory compensation point
PO at HVY | 200 | W |  |  |  |  | MOD | moderate step-transition
VO2 at HVY | 3.2 | L/min |  |  |  |  | HVY | heavy step-transition
[7 empty] | W | watts
Calculated Variables | [6 empty] | SRS | "step-ramp-step"
variable | value | units
VO2 vs PO regression from ramp data [from the onset of its systematic rise (visually determined) to the end of exercise (or onset of plateau if detected)]
slope | 0.009 | L/min/W
intercept | 0.7 | L/min
MRT | 16.6667 | W | equation 1
PO at LT | 161.1111 | W
VO2 vs PO regression between LT and HVY
slopeHVY | 0.023143 | L/min/W
interceptHVY | -1.4286 | L/min
SRS-predicted RCP | 212.963 | W | equation 2

## mL per min
INSTRUCTIONS: RED text indicates values that the user inputs. DO NOT alter the values in BLACK text
Measured SRS Variables |  |  |  | Exercise Intensity Selection |  |  | Abbreviations
variable | value | units |  | variable | value | units | VO2 | oxygen uptake
VO2 at LT | 1650 | mL/min |  | Target VO2 | 1550 | mL/min | PO | power output
VO2 at RCP | 3000 | mL/min |  |  |  |  | MRT | mean response time
PO at MOD | 100 | W |  | Estimated PO | 99.4681 | W | LT | lactate threshold
VO2 at MOD | 1555 | mL/min |  | Intensity domain | moderate |  | RCP | respiratory compensation point
PO at HVY | 125 | W |  |  |  |  | MOD | moderate step-transition
VO2 at HVY | 1877 | mL/min |  |  |  |  | HVY | heavy step-transition
[7 empty] | W | watts
Calculated Variables | [6 empty] | SRS | "step-ramp-step"
variable | value | units
VO2 vs PO regression from ramp data [from the onset of its systematic rise (visually determined) to the end of exercise (or onset of plateau if detected)]
slope | 9.4 | mL/min/W
intercept | 500 | mL/min
MRT | 12.234 | W | equation 1
PO at LT | 110.1064 | W
VO2 vs PO regression from LT and HVY
slopeHVY | 15.2414 | mL/min/W
interceptHVY | -28.1786 | mL/min
SRS-predicted RCP | 198.6808 | W | equation 2